## Sheet1
ref	value	component info	manufacturer ref	price	footprint
C1	100nF	Ceramic, 0603	VJ0603Y104KXJCW1BC		0603
C2	24pF	Ceramic, 0603	-		0603
C3	24pF	Ceramic, 0603	-		0603
C4	10nF	Ceramic, 0603	-		0603
C5	4.7uF	Ceramic, LSR, 0805	VJ0805V475ZXQTW1BC		0805
C6	1uF	Tantalum, 1206	-		1206
C7	1uF	Tantalum, 1206	-		1206
C8	100nF	Ceramic, 0603	VJ0603Y104KXJCW1BC		0603
C9	100nF	Ceramic, 0603	VJ0603Y104KXJCW1BC		0603
C10	4.7uF X7R 0805	X7R cap, 0805	C2012X7R1A475M125AC		0805
C11	220nF	Ceramic, LSR, 0603	CC0603KRX7R7BB224		0603
C12	1uF X7R 0805	X7R cap, 0805	VJ0805Y105KXQTW1BC		0805
C13	100nF	Ceramic, 0603	VJ0603Y104KXJCW1BC		0603
C14	100nF	Ceramic, 0603	VJ0603Y104KXJCW1BC		0603
C15	2.2uF	Tantalum ESR < 2, 1411	T491B225K016AT		1411
C16	100nF	Ceramic, 0603	VJ0603Y104KXJCW1BC		0603
C17	100nF	Ceramic, 0603	VJ0603Y104KXJCW1BC		0603
C18	2.2uF	Tantalum ESR < 2, 1411	T491B225K016AT		1411
C19	100nF	Ceramic, 0603	VJ0603Y104KXJCW1BC		0603
C20	100nF	Ceramic, 0603	VJ0603Y104KXJCW1BC		0603
C21	100nF	Ceramic, 0603	VJ0603Y104KXJCW1BC		0603
C22	22uF	Electrolytic, 5x5.3x5.3	AVE226M10C12T-F		Custom (done)
C23	100nF	Ceramic, 0603	VJ0603Y104KXJCW1BC		0603
C24	100nF	Ceramic, 0603	VJ0603Y104KXJCW1BC		0603
C25	1uF	Ceramic, 0603	VJ0603V105MXQPW1BC		0603
C26	1uF	Ceramic, 0603	VJ0603V105MXQPW1BC		0603
CR1	CG0603MLC-05LE	ESD Suppressor	652-CG0603MLC-05LE	0,32 €	0603
CR2	CG0603MLC-05LE	ESD Suppressor	652-CG0603MLC-05LE	0,32 €	0603
D1	GREEN	Green LED, 0603	-		Mod footprint
D2	ORANGE	Orange LED, 0603	-		Mod footprint
D3	RED	Red LED, 0603	-		Mod footprint
D4	BLUE	Blue LED, 0603	-		Mod footprint
D5	D_SCHOTTKY	1A, 0.52V, DO-214AC (SMA)	B120-E3/5AT	0,08 €	Custom (done)
D6	D_SCHOTTKY	1A, 0.52V, DO-214AC (SMA)	B120-E3/5AT	0,08 €	Custom (done)
F1	MF-MSMF050-2	Resettable fuse	MF-MSMF050-2	0,17 €	Custom (done)
JP1	JP_5	SWD debug connector	B5B-ZR-SM4-TF		Custom (done)
JP2	JUMPER-2	Solder Jumper	Solder Jumper	0	0402
JP3	JUMPER-2	Solder Jumper	Solder Jumper	0	0402
JP4	JUMPER-2	Solder Jumper	Solder Jumper	0	0402
JP5	JUMPER-2	Solder Jumper	Solder Jumper	0	0402
K1	CONN_3	ADC connector	B3B-ZR-SM4-TF		Custom (done)
K2	CONN_3	Power connector	S3B-ZR-SM4A-TF		No Footprint
K3	CONN_3	Servo Connector	B3B-ZR-SM4-TF		Custom (done)
K4	CONN_3	Servo Connector	B3B-ZR-SM4-TF		Custom (done)
K5	CONN_3	Servo Connector	B3B-ZR-SM4-TF		Custom (done)
L1	fcm 0603	Ferrite cheap beads	-		0603
P1	CONN_4	Serial Connector	S4B-ZR-SM4A-TF		Custom (done)
P2	CONN_4	Serial Connector	S4B-ZR-SM4A-TF		Custom (done)
P3	CONN_4	Serial Connector	S4B-ZR-SM4A-TF		Custom (done)
P4	CONN_4	Serial Connector	S4B-ZR-SM4A-TF		Custom (done)
P5	CONN_2	Dynamixel Connector	B2B-ZR-SM4-TF		Custom (done)
P6	CONN_2	I2C Power Connector	S2B-ZR-SM4A-TF		No Footprint
Q2	MOS_N_DIODE	SOT-23	BSS138BK,215	0,04 €	Check existent
Q3	MOS_N_DIODE	SOT-23	BSS138BK,215	0,04 €	Check existent
Q4	MOS_N_DIODE	SOT-23	BSS138BK,215	0,04 €	Check existent
Q5	MOS_N_DIODE	SOT-23	BSS138BK,215	0,04 €	Check existent
Q6	MOS_N_DIODE	SOT-23	BSS138BK,215	0,04 €	Check existent
Q7	MOS_N_DIODE	SOT-23	BSS138BK,215	0,04 €	Check existent
Q8	MOS_N_DIODE	SOT-23	BSS138BK,215	0,04 €	Check existent
Q9	MOS_N	SOT-23	?¿		SOT-23
Q10	MOS_N_DIODE	SOT-23	BSS138BK,215	0,04 €	Check existent
Q11	MOS_N_DIODE	SOT-23	BSS138BK,215	0,04 €	Check existent
R1	4.7K	Resistor, 0603	-		0603
R2	100K	Resistor, 0603	-		0603
R3	4.7K	Resistor, 0603	-		0603
R4	220K	Resistor, 0603	-		0603
R5	47R	Resistor, 0603	-		0603
R6	510R	Resistor, 0603	-		0603
R7	680R	Resistor, 0603	-		0603
R8	680R	Resistor, 0603	-		0603
R9	680R	Resistor, 0603	-		0603
R10	510R	Resistor, 0603	-		0603
R11	510R	Resistor, 0603	-		0603
R12	22R	Resistor, 0603	-		0603
R13	22R	Resistor, 0603	-		0603
R14	4.7K	Resistor, 0603	-		0603
R16	10K	Resistor, 0603	-		0603
R17	10K	Resistor, 0603	-		0603
R18	10K	Resistor, 0603	-		0603
R19	10K	Resistor, 0603	-		0603
R20	10K	Resistor, 0603	-		0603
R21	10K	Resistor, 0603	-		0603
R22	10K	Resistor, 0603	-		0603
R23	10K	Resistor, 0603	-		0603
R24	10K	Resistor, 0603	-		0603
R25	10K	Resistor, 0603	-		0603
R26	10K	Resistor, 0603	-		0603
R27	10K	Resistor, 0603	-		0603
R28	10K	Resistor, 0603	-		0603
R29	10K	Resistor, 0603	-		0603
R30	10K	Resistor, 0603	-		0603
R31	4.7K	Resistor, 0603	-		0603
R32	10K	Resistor, 0603	-		0603
R33	10K	Resistor, 0603	-		0603
R34	10K	Resistor, 0603	-		0603
R35	10K	Resistor, 0603	-		0603
R36	4.7K	Resistor, 0603	#VALUE!		0603
R37	4.7K	Resistor, 0603	-		0603
SW1	SW_PUSH	Tactile Switches 3.5X6 SPDT	506-FSMSM	0,23 €	Custom (done)
SW2	SW_PUSH	Tactile Switches 3.5X6 SPDT	506-FSMSM	0,23 €	Custom (done)
SW3	SW_PUSH	Tactile Switches 3.5X6 SPDT	506-FSMSM	0,23 €	Custom (done)
U1	L3GD20	Gyro, LGA-16	-	5,41 €	Custom (done)
U2	LSM303DLHC	Acc, LGA-14 (L)	-		No Footprint
U3	MCP1825S	LDO 3V, SOT-223	MCP1825S-3002E/DB	0,45 €	Footprint
U4	STM32F407VG	TQFP100	-	12,79 €	Don't know
U5	XBEE	xBee SMD pin strips	DigiKey: S5902-10-ND		No Footprint
U6	74AHC2G126	Buffers, VSSOP8	74AHC2G126DC,125	0,17 €	Footprint
USB1	USBCONN	USB mini type B	Ask for it		Footprint
X1	8MHz	8MHz, 30ppm, 18pF	7A-8.000MAAJ-T	0,60 €	Custom (done)

	Total price:	21,44 €	25,94 €
		Worst case ( 1 board )	VAT included